## Sheet1
temperature (K) | effective mass (m*/m0) | lattice thermal conductivity (W/mK) | Hall mobility (cm^2/V*s) | scattering parameter | theoretical max zT | carrier concentration for theoretical max zT
323 | 1.1 | 3 | 800 | -0.5 | 0.85397 | 1.7074e+19
373 | 1.2 | 2.9 | 750 | -0.5 | 1.1765 | 1.9179e+19